## Ford Gage R&R Data
Required Outputs from Statistical Sofware |  |  |  |  | Required Outputs from Statistical Sofware
Gauge R&R as a percent of tolerance using the ANOVA Method (See Measurement System Analysis Third Edition) |  |  |  | 8.23 | Gauge R&R as a percent of tolerance using the ANOVA Method (See Measurement System Analysis Fourth Edition) |  |  |  | 8.57
Gauge R&R as a percent of study variation using the ANOVA Method (See Measurement System Analysis Third Edition) |  |  |  | 9.74 | Gauge R&R as a percent of study variation using the ANOVA Method (See Measurement System Analysis Fourth Edition) |  |  |  | 10.17
Gauge R&R as a percent of tolerance using the Average and Range Method (See Measurement System Analysis Third Edition) |  |  |  | 8.27 | Gauge R&R as a percent of tolerance using the Average and Range Method (See Measurement System Analysis Fourth Edition) |  |  |  | 8.59
Gauge R&R as a percent of study variation using the Average and Range Method (See Measurement System Analysis Third Edition) |  |  |  | 10.28 | Gauge R&R as a percent of study variation using the Average and Range Method (See Measurement System Analysis Fourth Edition) |  |  |  | 10.67
Number of distinct categories |  |  |  | 14 | Number of distinct categories |  |  |  | 13
Input Data for Statistical Software |  |  |  |  | Input Data for Statistical Software
Study Variation (Number of Standard Deviations) |  |  | 6 |  | Study Variation (Number of Standard Deviations) |  |  | 6
Part specification |  |  | 4.0 ± 1.0 |  | Part specification |  |  | 4.0 ± 1.0
Process Tolerance |  |  | 2 |  | Process Tolerance |  |  | 2
Measurement | Operator | Part |  |  | Measurement | Operator | Part
3.6396 | Operator1 | 1 |  |  | 3.6396 | Operator1 | 1
3.9355 | Operator1 | 2 |  |  | 3.9355 | Operator1 | 2
3.8445 | Operator1 | 3 |  |  | 3.8445 | Operator1 | 3
4.1651 | Operator1 | 4 |  |  | 4.1651 | Operator1 | 4
4.2812 | Operator1 | 5 |  |  | 4.2812 | Operator1 | 5
3.4333 | Operator1 | 6 |  |  | 3.4333 | Operator1 | 6
3.8044 | Operator1 | 7 |  |  | 3.8044 | Operator1 | 7
3.9307 | Operator1 | 8 |  |  | 3.9307 | Operator1 | 8
4.1455 | Operator1 | 9 |  |  | 4.1455 | Operator1 | 9
4.2278 | Operator1 | 10 |  |  | 4.2278 | Operator1 | 10
3.5883 | Operator2 | 1 |  |  | 3.5883 | Operator2 | 1
3.9185 | Operator2 | 2 |  |  | 3.9185 | Operator2 | 2
3.8504 | Operator2 | 3 |  |  | 3.8504 | Operator2 | 3
4.1615 | Operator2 | 4 |  |  | 4.1615 | Operator2 | 4
4.2268 | Operator2 | 5 |  |  | 4.2268 | Operator2 | 5
3.4056 | Operator2 | 6 |  |  | 3.4056 | Operator2 | 6
3.8026 | Operator2 | 7 |  |  | 3.8026 | Operator2 | 7
3.8656 | Operator2 | 8 |  |  | 3.8656 | Operator2 | 8
4.1473 | Operator2 | 9 |  |  | 4.1473 | Operator2 | 9
4.2207 | Operator2 | 10 |  |  | 4.1473 | Operator2 | 10
3.5773 | Operator3 | 1 |  |  | 3.5773 | Operator3 | 1
3.8809 | Operator3 | 2 |  |  | 3.8809 | Operator3 | 2
3.8529 | Operator3 | 3 |  |  | 3.8529 | Operator3 | 3
4.1768 | Operator3 | 4 |  |  | 4.1768 | Operator3 | 4
4.2647 | Operator3 | 5 |  |  | 4.2647 | Operator3 | 5
3.4328 | Operator3 | 6 |  |  | 3.4328 | Operator3 | 6
3.8105 | Operator3 | 7 |  |  | 3.8105 | Operator3 | 7
3.8514 | Operator3 | 8 |  |  | 3.8514 | Operator3 | 8
4.1407 | Operator3 | 9 |  |  | 4.1407 | Operator3 | 9
4.2235 | Operator3 | 10 |  |  | 4.2235 | Operator3 | 10
3.5753 | Operator1 | 1 |  |  | 3.5753 | Operator1 | 1
3.9301 | Operator1 | 2 |  |  | 3.9301 | Operator1 | 2
3.8819 | Operator1 | 3 |  |  | 3.8819 | Operator1 | 3
4.2245 | Operator1 | 4 |  |  | 4.2245 | Operator1 | 4
4.3089 | Operator1 | 5 |  |  | 4.3089 | Operator1 | 5
3.4455 | Operator1 | 6 |  |  | 3.4455 | Operator1 | 6
3.8448 | Operator1 | 7 |  |  | 3.8448 | Operator1 | 7
3.906 | Operator1 | 8 |  |  | 3.906 | Operator1 | 8
4.1532 | Operator1 | 9 |  |  | 4.1532 | Operator1 | 9
4.2184 | Operator1 | 10 |  |  | 4.2184 | Operator1 | 10
3.6286 | Operator2 | 1 |  |  | 3.6286 | Operator2 | 1
3.9065 | Operator2 | 2 |  |  | 3.9065 | Operator2 | 2
3.8489 | Operator2 | 3 |  |  | 3.8489 | Operator2 | 3
4.2083 | Operator2 | 4 |  |  | 4.2083 | Operator2 | 4
4.2344 | Operator2 | 5 |  |  | 4.2344 | Operator2 | 5
3.3945 | Operator2 | 6 |  |  | 3.3945 | Operator2 | 6
3.8037 | Operator2 | 7 |  |  | 3.8037 | Operator2 | 7
3.8491 | Operator2 | 8 |  |  | 3.8491 | Operator2 | 8
4.098 | Operator2 | 9 |  |  | 4.098 | Operator2 | 9
4.2187 | Operator2 | 10 |  |  | 4.2187 | Operator2 | 10
3.5827 | Operator3 | 1 |  |  | 3.5827 | Operator3 | 1
3.8717 | Operator3 | 2 |  |  | 3.8717 | Operator3 | 2
3.7805 | Operator3 | 3 |  |  | 3.7805 | Operator3 | 3
4.1613 | Operator3 | 4 |  |  | 4.1613 | Operator3 | 4
4.2388 | Operator3 | 5 |  |  | 4.2388 | Operator3 | 5
3.3797 | Operator3 | 6 |  |  | 3.3797 | Operator3 | 6
3.7996 | Operator3 | 7 |  |  | 3.7996 | Operator3 | 7
3.8857 | Operator3 | 8 |  |  | 3.8857 | Operator3 | 8
4.1519 | Operator3 | 9 |  |  | 4.1519 | Operator3 | 9
4.2113 | Operator3 | 10 |  |  | 4.2113 | Operator3 | 10
3.6175 | Operator1 | 1 |  |  | 3.6175 | Operator1 | 1
3.8992 | Operator1 | 2 |  |  | 3.8992 | Operator1 | 2
3.7932 | Operator1 | 3 |  |  | 3.7932 | Operator1 | 3
4.1831 | Operator1 | 4 |  |  | 4.1831 | Operator1 | 4
4.2525 | Operator1 | 5 |  |  | 4.2525 | Operator1 | 5
3.3678 | Operator1 | 6 |  |  | 3.3678 | Operator1 | 6
3.7882 | Operator1 | 7 |  |  | 3.7882 | Operator1 | 7
3.8979 | Operator1 | 8 |  |  | 3.8979 | Operator1 | 8
4.1984 | Operator1 | 9 |  |  | 4.1984 | Operator1 | 9
4.2471 | Operator1 | 10 |  |  | 4.2471 | Operator1 | 10
3.6309 | Operator2 | 1 |  |  | 3.6309 | Operator2 | 1
3.9451 | Operator2 | 2 |  |  | 3.9451 | Operator2 | 2
3.8509 | Operator2 | 3 |  |  | 3.8509 | Operator2 | 3
4.235 | Operator2 | 4 |  |  | 4.235 | Operator2 | 4
4.2779 | Operator2 | 5 |  |  | 4.2779 | Operator2 | 5
3.396 | Operator2 | 6 |  |  | 3.396 | Operator2 | 6
3.8001 | Operator2 | 7 |  |  | 3.8001 | Operator2 | 7
3.875 | Operator2 | 8 |  |  | 3.875 | Operator2 | 8
4.1237 | Operator2 | 9 |  |  | 4.1237 | Operator2 | 9
4.2131 | Operator2 | 10 |  |  | 4.2131 | Operator2 | 10
3.6286 | Operator3 | 1 |  |  | 3.6286 | Operator3 | 1
3.8735 | Operator3 | 2 |  |  | 3.8735 | Operator3 | 2
3.7968 | Operator3 | 3 |  |  | 3.7968 | Operator3 | 3
4.1745 | Operator3 | 4 |  |  | 4.1745 | Operator3 | 4
4.1989 | Operator3 | 5 |  |  | 4.1989 | Operator3 | 5
3.3998 | Operator3 | 6 |  |  | 3.3998 | Operator3 | 6
3.7866 | Operator3 | 7 |  |  | 3.7866 | Operator3 | 7
3.8522 | Operator3 | 8 |  |  | 3.8522 | Operator3 | 8
4.1252 | Operator3 | 9 |  |  | 4.1252 | Operator3 | 9
4.2245 | Operator3 | 10 |  |  | 4.2245 | Operator3 | 10

## QI Macros Restacked Data
Ford Verification Data (4th Edition) |  |  |  |  | QI Macros Order
Appraiser 1 | Trial 1 | 3.6396 | 3.9355 | 3.8445 | 4.1651 | 4.2812 | 3.4333 | 3.8044 | 3.9307 | 4.1455 | 4.2278
| Trial2 | 3.5753 | 3.9301 | 3.8819 | 4.2245 | 4.3089 | 3.4455 | 3.8448 | 3.906 | 4.1532 | 4.2184
| Trial3 | 3.6175 | 3.8992 | 3.7932 | 4.1831 | 4.2525 | 3.3678 | 3.7882 | 3.8979 | 4.1984 | 4.2471
Appraiser 2 | Trial 1 | 3.5883 | 3.9185 | 3.8504 | 4.1615 | 4.2268 | 3.4056 | 3.8026 | 3.8656 | 4.1473 | 4.1473
| Trial2 | 3.6286 | 3.9065 | 3.8489 | 4.2083 | 4.2344 | 3.3945 | 3.8037 | 3.8491 | 4.098 | 4.2187
| Trial3 | 3.6309 | 3.9451 | 3.8509 | 4.235 | 4.2779 | 3.396 | 3.8001 | 3.875 | 4.1237 | 4.2131
Appraiser 3 | Trial 1 | 3.5773 | 3.8809 | 3.8529 | 4.1768 | 4.2647 | 3.4328 | 3.8105 | 3.8514 | 4.1407 | 4.2235
| Trial2 | 3.5827 | 3.8717 | 3.7805 | 4.1613 | 4.2388 | 3.3797 | 3.7996 | 3.8857 | 4.1519 | 4.2113
| Trial3 | 3.6286 | 3.8735 | 3.7968 | 4.1745 | 4.1989 | 3.3998 | 3.7866 | 3.8522 | 4.1252 | 4.2245
Required Outputs
Gauge R&R as a percent of tolerance using the ANOVA Method (See Measurement System Analysis Fourth Edition) | [5 empty] | 8.57
Gauge R&R as a percent of study variation using the ANOVA Method (See Measurement System Analysis Fourth Edition) | [5 empty] | 10.17
Gauge R&R as a percent of tolerance using the Average and Range Method (See Measurement System Analysis Fourth Edition) | [5 empty] | 8.59
Gauge R&R as a percent of study variation using the Average and Range Method (See Measurement System Analysis Fourth Edition) | [5 empty] | 10.67
Number of distinct categories | [5 empty] | 13
Specification Tolerance = 2
Ford Verification Data (3rd Edition) |  |  |  |  | QI Macros Order
Appraiser 1 | Trial 1 | 3.6396 | 3.9355 | 3.8445 | 4.1651 | 4.2812 | 3.4333 | 3.8044 | 3.9307 | 4.1455 | 4.2278
| Trial2 | 3.5753 | 3.9301 | 3.8819 | 4.2245 | 4.3089 | 3.4455 | 3.8448 | 3.906 | 4.1532 | 4.2184
| Trial3 | 3.6175 | 3.8992 | 3.7932 | 4.1831 | 4.2525 | 3.3678 | 3.7882 | 3.8979 | 4.1984 | 4.2471
Appraiser 2 | Trial 1 | 3.5883 | 3.9185 | 3.8504 | 4.1615 | 4.2268 | 3.4056 | 3.8026 | 3.8656 | 4.1473 | 4.2207
| Trial2 | 3.6286 | 3.9065 | 3.8489 | 4.2083 | 4.2344 | 3.3945 | 3.8037 | 3.8491 | 4.098 | 4.2187
| Trial3 | 3.6309 | 3.9451 | 3.8509 | 4.235 | 4.2779 | 3.396 | 3.8001 | 3.875 | 4.1237 | 4.2131
Appraiser 3 | Trial 1 | 3.5773 | 3.8809 | 3.8529 | 4.1768 | 4.2647 | 3.4328 | 3.8105 | 3.8514 | 4.1407 | 4.2235
| Trial2 | 3.5827 | 3.8717 | 3.7805 | 4.1613 | 4.2388 | 3.3797 | 3.7996 | 3.8857 | 4.1519 | 4.2113
| Trial3 | 3.6286 | 3.8735 | 3.7968 | 4.1745 | 4.1989 | 3.3998 | 3.7866 | 3.8522 | 4.1252 | 4.2245
Required Outputs
Gage R&R as a percent of tolerance using the ANOVA Method (See Measurement System Analysis Third Edition) | [5 empty] | 8.23
Gage R&R as a percent of study variation using the ANOVA Method (See Measurement System Analysis Third Edition) | [5 empty] | 9.74
Gage R&R as a percent of tolerance using the Average and Range Method (See Measurement System Analysis Third Edition) | [5 empty] | 8.27
Gage R&R as a percent of study variation using the Average and Range Method (See Measurement System Analysis Third Edition) | [5 empty] | 10.28
Number of distinct categories | [5 empty] | 14
Specification Tolerance = 2
Note on B2: Gage R&R needs a minimum of two trials, parts, and operators.
Note on B29: Gage R&R needs a minimum of two trials, parts, and operators.

## Measurement Data (hidden)
Measurement |  |  |  |  | Range/Stdev | Cp | 1.666 | Decimal Points | 2 | Range | Count | Distribution | Count2 | Subgroup Size | Range/Stdev
37.2 | 36.9 | 38.1 | 37.5 | 37.7 | 1.2 | Cpk | 1.5475 | Unit of Measure | 0.01 | 34.8 | 0 | 0.058427 | 20 | 5 | 5
37.8 | 37.9 | 38.2 | 36.8 | 37.8 | 1.4 | CpU | 1.7845 | Number of Entries | 130 | 35 | 0 | 0.164 | 0.63036
37.1 | 38.2 | 37.2 | 37.5 | 37.7 | 1.1 | CpL | 1.5475 | Average | 36.8577 | 35.2 | 0 | 0.41641
37.8 | 38.1 | 37.2 | 37.3 | 37.5 | 0.9 | Cpm | 1.0299 | Stdev | 0.63146 | 35.4 | 0 | 0.95636
36.2 | 35.8 | 35.8 | 35.5 | 36 | 0.7 | Cr | 0.60024 | Median | 36.8 | 35.6 | 1 | 1.9868
36.5 | 35.9 | 35.9 | 36.4 | 36.4 | 0.6 | ZTarget/DZ | 0.22536 | Mode | 36.8 | 35.8 | 0 | 3.7336
36.6 | 36.1 | 36.4 | 36.9 | 36 | 0.9 | Pp | 1.0558 | Minimum Value | 35.5 | 36 | 7 | 6.3464
36.3 | 36.8 | 36.5 | 36.7 | 36.3 | 0.5 | Ppk | 0.98064 | Maximum Value | 38.2 | 36.2 | 11 | 9.758
36.5 | 36.9 | 36.8 | 36.7 | 37.5 | 1 | PpU | 1.1309 | Range | 2.7 | 36.4 | 13 | 13.5715
36.6 | 37.2 | 37.1 | 37.4 | 37.3 | 0.8 | PpL | 0.98064 | LSL | 35 | 36.6 | 13 | 17.0737
36.2 | 37.2 | 36.1 | 36.3 | 36.2 | 1.1 | Skewness | 0.24644 | USL | 39 | 36.8 | 14 | 19.4295
36.9 | 36.8 | 36.7 | 36.6 | 36.3 | 0.6 | Stdev | 0.63146 | Number of Bars | 11 | 37 | 20 | 20
37.1 | 37.9 | 38.1 | 37.6 | 37.5 | 1 | Min | 35.5 | Number of Classes | 14 | 37.2 | 17 | 18.6222
37.6 | 38.2 | 38.1 | 37.8 | 37.2 | 1 | Max | 38.2 | Class Width | 0.2 | 37.4 | 8 | 15.6843
36.8 | 37.5 | 37.1 | 37.4 | 36.5 | 1 | Z Bench | 4.6373 | Beginning Point | 34.8 | 37.6 | 10 | 11.949
37.3 | 37.1 | 36.7 | 37.5 | 37.6 | 0.9 | % Defects | 0% | Stdev Est | 0.40016 | 37.8 | 6 | 8.2344
36.1 | 37.2 | 37.1 | 36.9 | 36.2 | 1.1 | PPM | 0 | d2/c4 | 2.326 | 38 | 3 | 5.1329
36.5 | 36.7 | 36.8 | 36.9 | 36.7 | 0.4 | Expected | 1.7651 | Target | 37 | 38.2 | 7 | 2.8942
36.3 | 36.2 | 36.5 | 36.5 | 35.8 | 0.7 | Sigma | 6.14 |  |  | 38.4 | 0 | 1.4762
35.8 | 36.5 | 36.4 | 36 | 36 | 0.7 |  |  |  |  | 38.6 | 0 | 0.68103
37.1 | 37.9 | 36.5 | 36.9 | 36.9 | 1.4 |  |  |  |  | 38.8 | 0 | 0.2842
36.8 | 37.2 | 37.3 | 37.4 | 36.6 | 0.8 |  |  |  |  | 39 | 0 | 0.10728
35.9 | 36.1 | 37 | 36.6 | 36.1 | 1.1 |  |  |  |  | 39.2 | 0 | 0.036632
36.3 | 37.4 | 36.6 | 36.3 | 36 | 1.4 |  | Observed | Expected | Z | 39.4 | 0 | 0.00035661
36.1 | 37.1 | 36.9 | 36.8 | 36.7 | 1 | PPM<LSL | 0 | 1.722 | -4.6424 | 39.6 | 0 | 9.9629e-05
36.8 | 36.2 | 36.6 | 36.8 | 37.1 | 0.9 | PPM>USL | 0 | 0.0431 | 5.3536 | 39.8 | 0 | 2.5178e-05
[6 empty] | PPM | 0 | 1.7651 |  | 40 | 0 | 5.7555e-06
[6 empty] | % Defects | 0 | 1.7651e-06 |  | 40.2 | 0 | 1.1901e-06
[10 empty] | 40.4 | 0 | 2.2259e-07
[10 empty] | 40.6 | 0 | 3.766e-08
[10 empty] | 40.8 | 0 | 5.7634e-09
[10 empty] | 41 | 0 | 7.9782e-10
[10 empty] | 41.2 | 0 | 9.9901e-11
[10 empty] | 41.4 | 0 | 1.1315e-11
[10 empty] | 41.6 | 0 | 1.1593e-12
[10 empty] | 41.8 | 0 | 1.0744e-13
[10 empty] | 42 | 0 | 9.0066e-15
[10 empty] | 42.2 | 0 | 6.8295e-16
[10 empty] | 42.4 | 0 | 4.6844e-17
[10 empty] | 42.6 | 0 | 2.9064e-18
[10 empty] | 42.8 | 0 | 1.6311e-19
[10 empty] | 43 | 0 | 8.2803e-21
[10 empty] | 43.2 | 0 | 3.8022e-22
[10 empty] | 43.4 | 0 | 1.5793e-23
[10 empty] | 43.6 | 0 | 5.9338e-25
[10 empty] | 43.8 | 0 | 2.0166e-26
[10 empty] | 44 | 0 | 6.1995e-28

## Data + Ppk Cpk Expected Results
Required Outputs from Statistical Software |  |  |  | Required Outputs from Statistical Sofware
AIAG Method (defined on p.80 of the SPC manual 1st edition) |  |  |  | AIAG Method (defined on p.132 of the SPC manual 2nd edition)
using R bar divided by d2 to estimate "within" sigma |  | Cpk | 1.55 | using R bar divided by d2 to estimate "within" sigma |  | Cpk | 1.55
|  | Cp | 1.67 |  |  | Cp | 1.67
using sample standard deviation to estimate "overall" sigma |  | Ppk | 0.98 | using sample standard deviation to estimate "overall" sigma |  | Ppk | 0.98
|  | Pp | 1.06 |  |  | Pp | 1.06
Other Acceptable Values Using Different Estimates of Sigma |  |  |  | Other Acceptable Values Using Different Estimates of Sigma
using "pooled" standard deviation divided by c4 (unbiasing constant) to estimate "within" sigma |  | Cpk | 1.6 | using "pooled" standard deviation divided by c4 (unbiasing constant) to estimate "within" sigma |  | Cpk | 1.6
|  | Cp | 1.73 |  |  | Cp | 1.73
using "pooled" standard deviation to estimate "within" sigma |  | Cpk | 1.61 | using "pooled" standard deviation to estimate "within" sigma |  | Cpk | 1.61
|  | Cp | 1.73 |  |  | Cp | 1.73
using sample standard deviation divided by c4 (unbiasing constant) to estimate "overall" sigma |  | Ppk | 0.98 | using sample standard deviation divided by c4 (unbiasing constant) to estimate "overall" sigma |  | Ppk | 0.98
|  | Pp | 1.05 |  |  | Pp | 1.05
d2 and c4 are constants that depend (respectively) on the number of data points in subgroups and on the number of data points in the sample. |  |  |  | d2 and c4 are constants that depend (respectively) on the number of data points in subgroups and on the number of data points in the sample.
Values of d2 and c4 can be found in Appendix E of the AIAG SPC manual 1st edition. |  |  |  | Values of d2 and c4 can be found in Appendix E of the AIAG SPC manual 2nd edition.
d2 is the constant used to estimate population standard deviation from the range of data values within each sub-group. |  |  |  | d2 is the constant used to estimate population standard deviation from the range of data values within each sub-group.
c4 is the constant used to correct standard deviation estimate errors that result from using a low number of data points. |  |  |  | c4 is the constant used to correct standard deviation estimate errors that result from using a low number of data points.
where i = the subgroup number and j = sample number within the subgroup |  |  |  | where i = the subgroup number and j = sample number within the subgroup
Input Data for Statistical Software |  |  |  | Input Data for Statistical Software
Subgroup Size |  | 5 |  | Subgroup Size |  | 5
Upper Specification Limit |  | 39 | Part specification: 37.0 ± 2.0 | Upper Specification Limit |  | 39 | Part specification: 37.0 ± 2.0
Lower Specification Limit |  | 35 |  | Lower Specification Limit |  | 35
Measurement | Subgroup |  |  | Measurement | Subgroup
37.2 | 1 |  |  | 37.2 | 1
36.9 | 1 |  |  | 36.9 | 1
38.1 | 1 |  |  | 38.1 | 1
37.5 | 1 |  |  | 37.5 | 1
37.7 | 1 |  |  | 37.7 | 1
37.8 | 2 |  |  | 37.8 | 2
37.9 | 2 |  |  | 37.9 | 2
38.2 | 2 |  |  | 38.2 | 2
36.8 | 2 |  |  | 36.8 | 2
37.8 | 2 |  |  | 37.8 | 2
37.1 | 3 |  |  | 37.1 | 3
38.2 | 3 |  |  | 38.2 | 3
37.2 | 3 |  |  | 37.2 | 3
37.5 | 3 |  |  | 37.5 | 3
37.7 | 3 |  |  | 37.7 | 3
37.8 | 4 |  |  | 37.8 | 4
38.1 | 4 |  |  | 38.1 | 4
37.2 | 4 |  |  | 37.2 | 4
37.3 | 4 |  |  | 37.3 | 4
37.5 | 4 |  |  | 37.5 | 4
36.2 | 5 |  |  | 36.2 | 5
35.8 | 5 |  |  | 35.8 | 5
35.8 | 5 |  |  | 35.8 | 5
35.5 | 5 |  |  | 35.5 | 5
36 | 5 |  |  | 36 | 5
36.5 | 6 |  |  | 36.5 | 6
35.9 | 6 |  |  | 35.9 | 6
35.9 | 6 |  |  | 35.9 | 6
36.4 | 6 |  |  | 36.4 | 6
36.4 | 6 |  |  | 36.4 | 6
36.6 | 7 |  |  | 36.6 | 7
36.1 | 7 |  |  | 36.1 | 7
36.4 | 7 |  |  | 36.4 | 7
36.9 | 7 |  |  | 36.9 | 7
36 | 7 |  |  | 36 | 7
36.3 | 8 |  |  | 36.3 | 8
36.8 | 8 |  |  | 36.8 | 8
36.5 | 8 |  |  | 36.5 | 8
36.7 | 8 |  |  | 36.7 | 8
36.3 | 8 |  |  | 36.3 | 8
36.5 | 9 |  |  | 36.5 | 9
36.9 | 9 |  |  | 36.9 | 9
36.8 | 9 |  |  | 36.8 | 9
36.7 | 9 |  |  | 36.7 | 9
37.5 | 9 |  |  | 37.5 | 9
36.6 | 10 |  |  | 36.6 | 10
37.2 | 10 |  |  | 37.2 | 10
37.1 | 10 |  |  | 37.1 | 10
37.4 | 10 |  |  | 37.4 | 10
37.3 | 10 |  |  | 37.3 | 10
36.2 | 11 |  |  | 36.2 | 11
37.2 | 11 |  |  | 37.2 | 11
36.1 | 11 |  |  | 36.1 | 11
36.3 | 11 |  |  | 36.3 | 11
36.2 | 11 |  |  | 36.2 | 11
36.9 | 12 |  |  | 36.9 | 12
36.8 | 12 |  |  | 36.8 | 12
36.7 | 12 |  |  | 36.7 | 12
36.6 | 12 |  |  | 36.6 | 12
36.3 | 12 |  |  | 36.3 | 12
37.1 | 13 |  |  | 37.1 | 13
37.9 | 13 |  |  | 37.9 | 13
38.1 | 13 |  |  | 38.1 | 13
37.6 | 13 |  |  | 37.6 | 13
37.5 | 13 |  |  | 37.5 | 13
37.6 | 14 |  |  | 37.6 | 14
38.2 | 14 |  |  | 38.2 | 14
38.1 | 14 |  |  | 38.1 | 14
37.8 | 14 |  |  | 37.8 | 14
37.2 | 14 |  |  | 37.2 | 14
36.8 | 15 |  |  | 36.8 | 15
37.5 | 15 |  |  | 37.5 | 15
37.1 | 15 |  |  | 37.1 | 15
37.4 | 15 |  |  | 37.4 | 15
36.5 | 15 |  |  | 36.5 | 15
37.3 | 16 |  |  | 37.3 | 16
37.1 | 16 |  |  | 37.1 | 16
36.7 | 16 |  |  | 36.7 | 16
37.5 | 16 |  |  | 37.5 | 16
37.6 | 16 |  |  | 37.6 | 16
36.1 | 17 |  |  | 36.1 | 17
37.2 | 17 |  |  | 37.2 | 17
37.1 | 17 |  |  | 37.1 | 17
36.9 | 17 |  |  | 36.9 | 17
36.2 | 17 |  |  | 36.2 | 17
36.5 | 18 |  |  | 36.5 | 18
36.7 | 18 |  |  | 36.7 | 18
36.8 | 18 |  |  | 36.8 | 18
36.9 | 18 |  |  | 36.9 | 18
36.7 | 18 |  |  | 36.7 | 18
36.3 | 19 |  |  | 36.3 | 19
36.2 | 19 |  |  | 36.2 | 19
36.5 | 19 |  |  | 36.5 | 19
36.5 | 19 |  |  | 36.5 | 19
35.8 | 19 |  |  | 35.8 | 19
35.8 | 20 |  |  | 35.8 | 20
36.5 | 20 |  |  | 36.5 | 20
36.4 | 20 |  |  | 36.4 | 20
36 | 20 |  |  | 36 | 20
36 | 20 |  |  | 36 | 20
37.1 | 21 |  |  | 37.1 | 21
37.9 | 21 |  |  | 37.9 | 21
36.5 | 21 |  |  | 36.5 | 21
36.9 | 21 |  |  | 36.9 | 21
36.9 | 21 |  |  | 36.9 | 21
36.8 | 22 |  |  | 36.8 | 22
37.2 | 22 |  |  | 37.2 | 22
37.3 | 22 |  |  | 37.3 | 22
37.4 | 22 |  |  | 37.4 | 22
36.6 | 22 |  |  | 36.6 | 22
35.9 | 23 |  |  | 35.9 | 23
36.1 | 23 |  |  | 36.1 | 23
37 | 23 |  |  | 37 | 23
36.6 | 23 |  |  | 36.6 | 23
36.1 | 23 |  |  | 36.1 | 23
36.3 | 24 |  |  | 36.3 | 24
37.4 | 24 |  |  | 37.4 | 24
36.6 | 24 |  |  | 36.6 | 24
36.3 | 24 |  |  | 36.3 | 24
36 | 24 |  |  | 36 | 24
36.1 | 25 |  |  | 36.1 | 25
37.1 | 25 |  |  | 37.1 | 25
36.9 | 25 |  |  | 36.9 | 25
36.8 | 25 |  |  | 36.8 | 25
36.7 | 25 |  |  | 36.7 | 25
36.8 | 26 |  |  | 36.8 | 26
36.2 | 26 |  |  | 36.2 | 26
36.6 | 26 |  |  | 36.6 | 26
36.8 | 26 |  |  | 36.8 | 26
37.1 | 26 |  |  | 37.1 | 26